## main box
Part(s) | Quantity | Description | Distributor | Part. No.
Box structure | 1 | 5mm Clear Acrylic Sheet 607 x 455 mm x 5 mm | Dagol
Box structure | 1 | 5mm Matte White Acrylic Sheet (1 side) 607 x 455 mm | Dagol
Box structure | 1 | 5mm Matte Black Acrylic Sheet (1 side) 607 x 455 mm | Dagol
Box structure | 19 | M3 x 12 Countersunk Screw PZ | RS | 158-3578
Door | 1 | M3 x 16 Countersunk Screw PZ | RS | 914-1771
Door/Base | 4 | M3 x 20 Countersunk Screw PZ | RS | 158-3590
Door/Base | 4 | M3 x 10 Hex Spacer Standoff MFWurth Elektronik 971100321 Standoff, M3 Thread, 10mm Body, Steel, Male/Female, 6mm Stud | RS | 176-8379
Door | 2 | M4 x 25 Hex Bolt Screw | RS | 520-043
Top blocker | 2 | M4 x 16mm Hex Socket Cap Screw | RS | 281-041
Box | 9 | M3 Plain Stainless Steel Hex Nut (type: full nut) | RS | 189-563
Door/Base? | 4 | M3 Self Locking Nut | RS | 521-917
Door | 2 | M4 Self Locking Nut | RS | 521-923
Door/Base | 4 | M3 Nylon Washers | RS | 232-693
Door/Base | 4 | Coil spring Keystone - Battery Contact | RS | 327-7556
Base | 1 | PUR Self Adhesive Feet, 12.7mm x 3mm height (Set) | RS | 173-5945
Components

## poke
Part(s) | Quantity | Description | Distributor | Part. No.
Poke mount box structure | 1 | 5mm Matte White Acrylic Sheet (1 side) 607 x 455 mm | Dagol
Poke mount box structure | 4 | M3 x 12 Countersunk Screw PZ | RS | 158-3578
Poke e-board mount | 4 | M3 x 10mm Cross Pan Nylon Machine Screws, | RS | 185-4447
Poke e-board mount | 8 | Plain Nylon Hex Nut | RS | 232-6936
Poke mount structure | 4 | M3x10mm Pozidriv Pan Stainless Steel | RS | 528-744
Poke mount structure | 1 | 3D printed part Mice_Poke_1 | 3D print | mice poke v1.3
Poke | 1 | Blunt needle 16G 1.5" | RS | SAI infusion technologies 847.356.0321
Components

## lever (2x)
Part(s) | Quantity | Description | Distributor | Part. No.
Lever x2 structure | 1 | 5mm Matte White Acrylic Sheet (1 side) 607 x 455 mm | Dagol
Lever x2 stick | 1 | 5mm Grey Acrylic Sheet 607 x 455 mm | Dagol
Lever x2 structure | 1 | 2mm White Acrylic Sheet 607 x 455 mm x 2mm | Dagol
Lever x2 stick magnet switch | 2 | Neodymium Magnet 0.16kg, Length 2mm, Width 3mm | RS | 434-6827
Lever x2 structure | 8 | Hex Standoff Spacer, 30mm, F/F M3 M3 | RS | 806-6610
Lever x2 structure | 4 | Hex Standoff Spacer, 20mm, F/F M3 M3 | RS | 806-6581
Lever x2 structure | 20 | M3 x 10 Countersunk Screw PZ | RS | 914-1945
Lever x2 attach box | 4 | M3 x 12 Stainless Steel Hex Socket Cap Screw | RS | 281-007
Lever x2 stick swivel pivot | 2 | 2mm Diameter Plain Steel Taper Dowel Pin 16mm Long | RS | 270-350
Lever x2 stick magnet switch | 2 | Reed Sensor 59010-1-T-02-F | Mouser | 934-59010-1-T-02-F
Components

## camera mount
Part(s) | Quantity | Description | Distributor | Part. No.
Camera mount | 1 | Steel Hex Socket Cap Screw, 1/4-20 x 3/8in | RS | 245-4318
Attach box support | 2 | M4 x 20 Hex Bolt Screw | RS | 520-037
Attach box support | 2 | Thumb nut Knurled M4 X .7 | Digikey | RPC8748-ND
Camera mount structure | 3 | M3 x 12 Countersunk Screw PZ | RS | 158-3578
Camera mount structure | 3 | M3 Plain Stainless Steel Hex Nut (type: full nut) | RS | 189-563
Components

## harp stack
Part(s) | Quantity | Description | Distributor | Part. No.
Support structure | 1 | 3mm Clear Acrylic Sheet 607 x 455 mm x 3 mm | Dagol
Support structure | 8 | Wurth Elektronik Steel Hex Standoff, F/M 971350471, 35mm, M4 | RS | 205-2985
Support structure | 4 | Thumb nut Knurled M4 X .7 | Digikey | RPC8748-ND
Support structure | 4 | M4 x 12mm Hex Socket Cap Screw Stainless Steel | RS | 281-035
Components